## ECVT
| Component | Component Number | Manufacturer No. | Digikey Number | Mfr | Package | Description | Quantity | Link | Notes
Power | Power PMOS | Q1 | AOD21357 | 785-1833-1-ND | Alpha & Omega Semiconductor Inc. | Package_TO_SOT_SMD:TO-252-2 | P-Channel 30 V 70A (Tc) 78W (Tc) Surface Mount TO-252 (DPAK) | 2 | LInk | REVIEWED
| Fuse (Pi) | F1 |  | F2891CT-ND | Littelfuse Inc. | 1206 (3216 Metric) | FUSE BRD MNT 7A 32VAC 35VDC 1206 | 2 | Link | REVIEWED
| Buck | PS1 | TSR 3-2450N | 1951-TSR3-2450N-ND | Traco Power | 3-SIP Module (through hole) | 3A POL WITH ULTRA-WIDE INPUTS TO | 2 | Link | REVIEWED
CAN | Transceiver | U1 | TJA1051T/3 | 568-13277-2-ND | NXP USA Inc. | Custom | 1/1 Transceiver Half CANbus 8-SO | 2 | Link | REVIEWED
| TVS | U6 | PESD2CANFD24VT-QR | 1727-PESD2CANFD24VT-QRCT-ND | Nexperia USA Inc. | Package_TO_SOT_SMD:SOT-23-3 | TVS DIODE 24VWM 42VC TO236AB | 2 | Link | REVIEWED
| CMC | U5 | ACT45B-101-2P-TL003 | 445-3959-2-ND | TDK | Custom | 100 µH @ 100 kHz 2 Line Common Mode Choke Surface Mount 5.8 kOhms @ 10 MHz 150mA DCR 2Ohm | 2 | Link | REVIEWED
| Switch (CAN) | SW1 / 2 | DS01-254-L-01BE | 2223-DS01-254-L-01BE-ND | Same Sky (Formerly CUI Devices) |  | Dip Switch SPST 1 Position Through Hole Slide (Standard) Actuator 25mA 24VDC | 4 | Link | REVIEWED
| MCP2515 | U3 | MCP2515-I/SO | MCP2515-I/SO-ND | Microchip Technology | 18-SOIC | IC CAN CONTROLLER W/SPI 18SOIC | 2 | Link | REVIEWED
| Crystal | Y1 | ABM3-16.000MHZ-D2Y-T | 535-10638-1-ND | Abracon LLC | Custom | 16MHz | 2 | Link | REVIEWED
| Diode | D1 | 1N4148 | 1N4148FS-ND | onsemi |  | Diode 100 V 200mA Through Hole DO-35 | 2 | Link | REVIEWED
| Crystal Caps | C1 / C2 | CC0603FRNPO9BN300 | 311-3894-1-ND | YAGEO | 603 | CAP CER 30PF 50V C0G/NPO 0603 | 4 | Link | REVIEWED
| Backup crystal caps | [5 empty] | 27pF and 33 pF |  | 33pF | 27pF | REVIEWED
| CAN Caps | C16/C17 | C0603C221J5RACAUTO | 399-17584-1-ND | KEMET | 603 | CAP CER 220PF 50V X7R 0603 | 4 | Link | REVIEWED
ADC | ADC | U2 | ADS1115BQDGSRQ1 | 296-45221-1-ND | Texas Instruments | custom | 16 Bit Analog to Digital Converter 2, 4 Input 1 Sigma-Delta 10-VSSOP | 2 | Link
MCU | Hat pins | J1 | 2223 | 1528-1385-ND | Adafruit Industries LLC |  | STACKING HEADER 40PIN | 2 | Link | REVIEWED
| Standoffs | NA | 971110155 | 732-13059-ND | Würth Elektronik |  | HEX STANDOFF M2.5 POLYAMIDE 11MM | 8 | Link
General | Decoupling / Bypass | C | C0603C104J5RACAUTO | 399-6853-1-ND | KEMET | 0603_Hand_Solder | 0.1 µF ±5% 50V Ceramic Capacitor X7R 0603 (1608 Metric) | 10 | Link
| Decoupling / Bypass | C | C0805C475J3RACAUTO | 399-C0805C475J3RACAUTOCT-ND | KEMET | 805 | CAP CER 4.7UF 25V X7R 0805 | 3 | Link